## BOM_PartType-Humidifier
Designator | Quantity | Comment | Description | Footprint
C1, C2, C3, C4 | 4 | Capacitor - 0805 | A generic 0805 capacitor | 0805
D1 | 1 | CGRA4007-G | DIODE GEN PURP 1KV 1A DO214AC | DO-214AC
J1, J2 | 2 | Würth Elektronik 61300211121 | THT Vertical Pin Header WR-PHD, Pitch 2.54 mm, Single Row, 2 pins | 1x2P
J3 | 1 | TE Connectivity (Tyco Electronics) 826632-3 | Conn Unshrouded Header HDR 6 POS 2.54mm Solder ST Thru-Hole Automotive Carton | 2x3P
Q1, Q2 | 2 | International Rectifier IRLML2502TRPBF | MOSFET MOSFT 20V 4.2A 45mOhm 8nC Log Lvl | SOT-23-NB3_M
R1, R2, R3, R4, R5, R6, R7 | 7 | RES0805 | Generic 0805 Resistor | 0805
SPKR | 1 | PUI Audio AI-1027-TWT-5V-2-R | Audio Indicator Indicator Piezo 30mA Pin 3Vdc 2430Hz to 3030Hz Through Hole | AI-1027-TWT-5V-2-R
U1 | 1 | ATtiny85-20SU | 8-bit AVR Microcontroller, 20MHz, 2.7-5.5V, 8K Flash, 512 Bytes EEPROM, 512 Bytes SRAM, Industrial Grade (-40°C to 85°C), 8-Lead SOIC, Pb-Free | SOIC8
U2 | 1 | Sensirion SHT31-DIS-B | Humidity Sensor, 2 %, 3.3 V, 0% to 100% Relative Humidity, TDFN, 125 C, 8 | SHT31
Fan | 1 | pengda 3010 | 30x30x10mm Fan, 5V | 30x30mm